## Model
| Project: | Energy Efficiency Building Retrofits - DRAFT |  |  |  | Legend
| BC City: | XX
| Participation: | 25 households | [5 empty] | Data entered by user
[7 empty] | bold | Calculated by the spreadsheet
[7 empty] | Baseline | Corresponds to PRE retrofit and fuel switching actions
[7 empty] | Project | Corresponds to POST retrofit and fuel switching actions
Step 1: Enter baseline and project duration
Time period
|  | Start | End | #days
| Baseline | 2011-01-01 | 2013-12-31 | 1096
| Project | 2014-01-01 | 2014-12-31 | 365
Step 2: Enter baseline energy consumption from utility bills
|  | Baseline energy consumption | [6 empty] | Conversion Factors:
|  | Year | Electricity (kWh) | Natural Gas (GJ) | Heating Oil (GJ) | Propane (GJ) | Wood (GJ) |  | Natural Gas | 0.039 | GJ/m3
|  | 1 | 290000 |  | 1900 |  |  |  | Heating Oil | 0.039 | GJ/L
|  | 2 | 280000 |  | 2000 |  |  |  | Propane | 0.02531 | GJ/L
|  | 3 | 270000 |  | 1800 |  |  |  | Wood (bone dry) | 0.018 | GJ/kg
| Baseline (annual average) |  | 280000 | 0 | 1900 | 0 | 0
Step 3: Enter project energy consumption from utility bills
Project energy consumption
|  |  | Electricity (kWh) | Natural Gas (GJ) | Heating Oil (GJ) | Propane (GJ) | Wood (GJ)
| Project Total |  | 320000
Step 4: Estimate share of electricity consumed for space heating and cooling
Note: Use building-specific estimates if available. Otherwise, estimate average share based on data provided in table below.
|  | Share of electricity used for space heating and cooling (%) | Electricity consumption for space heating and cooling (kWh)
| Baseline | 0% | 0
| Project | 33.33% | 106656
Average proportion of electricity used for space heating and cooling (%)
Residential
| Building type | Lower Mainland | Vancouver Island | Southern Interior | Northern Region
| Single family/duplex, Pre 1976 | 44.16% | 49.97% | 47.4% | 47.7%
| Single family/duplex, Post 1976 | 42.72% | 49.06% | 45.79% | 47.3%
| Row, pre 1976 | 34.66% | 39.37% | 37.71% | 40.98%
| Row, Post 1976 | 31.98% | 39.24% | 35.46% | 34.19%
| Low-rise apartments, suite | 49.27% | 47.56% | 47.93% | 53.18%
| Low-rise apartments, common areas | 8.26% | 7.991% | 11% | 5.26%
| High-rise apartments, suite | 37.78% | 36.93% | 37.78% | 48.07%
| High-rise apartments, common areas | 7.475% | 6.542% | 11.21% | 4.241%
| Mobile | 36.85% | 24.49% | 41.16% | 36.22%
Source: BC Hydro 2007 Conservation Potential Review
Commercial
| Building type | All Regions
| Transportation and Warehousing | 68.17%
| Other | 54.24%
Source: NRCan Comprehensive Energy-Use Database
Step 5: Enter heating degree days and calculate weather-adjusted project energy consumption
| Average Annual Heating-Degree Days Available From: |  |  | http://www.degreedays.net
| Climate Normals 30 Year Average Heating-Degree Days Available From: |  |  | http://www.climate.weatheroffice.gc.ca/climate_normals/index_e.html
** Use 18 °C as the baseline for both the average annual HDDs and the 30 year average HDDs**
|  |  | Average annual heating-degree days | Climate Normals 30 year average Heating Degree Days | Weather Adjustment Factor
|  | Baseline | 870 | 880 | 1.0115
|  | Project | 900 | 880 | 0.97778
Weather-corrected energy consumption
|  | Electricity (kWh) | Natural Gas (GJ) | Heating Oil (GJ) | Propane (GJ) | Wood (GJ)
| Baseline Adjusted | 280000 | 0 | 1921.8391 | 0 | 0
| Project | 317629.8667 | 0 | 0 | 0 | 0
Step 6: Calculate annual baseline and project GHG emissions
GHG emissions (t CO2e)
|  | Electricity | Natural Gas | Heating Oil | Propane | Wood | Total
| Baseline Adjusted | 2.9876 | 0 | 131.3961 | 0 | 0 | 134.3837
| Project | 3.3891 | 0 | 0 | 0 | 0 | 3.3891
| Emission factors: | 1.067e-05 | 0.04987 | 0.06837 | 0.06115 | 0.02348
|  | t CO2e / kWh | t CO2e / GJ | t CO2e / GJ | t CO2e / GJ | t CO2e / GJ
Step 7: Calculate annual avoided emissions
GHG emissions (t CO2e)
|  | Electricity | Natural Gas | Heating Oil | Propane | Wood | Total
| Emission Reduction CREDITS: | -0.40151 | 0 | 131.3961 | 0 | 0 | 130.9946

## Emission_Factors
Energy Source Type | Total Emissions | Units
Electricity1 | 1.067e-05 | t CO2e / kWh
Natural Gas2 | 0.04987 | t CO2e / GJ
Light Fuel Oil3 | 0.06837 | t CO2e / GJ
Propane4 | 0.06115 | t CO2e / GJ
Wood Fuel5* | 0.02348 | t CO2e / GJ
Notes:
1 Value obtained from Climate Action Secretariat, Ministry of Environment (2017), 2017 BC Best Practices Methodology for Quantifying Greenhouse Gas Emissions, Table 3
2,4Value obtained from Climate Action Secretariat, Ministry of Environment (2017), 2017 BC Best Practices Methodology for Quantifying Greenhouse Gas Emissions, Table 1
3Value calculated from Climate Action Secretariat, Ministry of Environment (2017), 2017 BC Best Practices Methodology for Quantifying Greenhouse Gas Emissions, Table 1
The Light Fuel Oil total emissions value accounts for the Renewable and Low Carbon Fuel Requirements Regulation (RLCFR) which legislates 4% of the oil is biodiesel (carbon neutral).
5* Value obtained from Climate Action Secretariat, Ministry of Environment (2017), 20187 BC Best Practices Methodology for Quantifying Greenhouse Gas Emission, Table 1. Based on current international standards, British Columbia considers CO2 emissions from all biomass combustion to be carbon neutral, therefore entities are only required to balance and/or offset for N2O and CH4 emissions from biomass combustion. Organizations considering biomass should be aware that there are ongoing international discussions around the proper treatment of biomass and whether it is appropriate to account for the CO2 lifecycle of different harvested wood products (e.g. waste wood vs virgin wood) and the associated forest management practices occurring on the land base.