## Solar Water Heaters
|  | Project: | Solar Water Heaters - DRAFT |  |  |  | Legend: |  | data entered by user
|  | BC City: | [5 empty] | bold | calculated by the spreadsheet
|  | Participation: | [6 empty] | data calculated in Project Type Summary Worksheet
Summary
|  | Project Details |  | Installed solar water heater capacity |  |  | Energy displaced (GJ/yr) |  |  |  |  | Emission Reduction CREDITS:
|  | No | Name | Area (m2) | Total performance (GJ/yr) | Average performance (GJ/m2/yr) | Natural Gas | Light Fuel Oil | Electricity | Propane | Total
|  | 1 | Residential (Feb 2014) | 280 | 529.9 | 1.8925 | 662.375 | 240.8636 | 0 | 0 | 903.2386 | 49.5005
|  | 2 | 0 | 0 | 0 | NA | 1 | 0 | 0 | 0 | 0 | 0
|  | 3 | 0 | 0 | 0 | NA | 1 | 0 | 0 | 0 | 0 | 0
|  | 4 | 0 | 0 | 0 | NA | 1 | 0 | 0 | 0 | 0 | 0
|  | 5 | 0 | 0 | 0 | NA | 1 | 0 | 0 | 0 | 0 | 0
|  | Total |  | 280 | 529.9 | 1.8925 | 666.375 | 240.8636 | 0 | 0 | 903.2386 | 49.5005
Project Type #1
Step 1: Specify project name and installed capacity of solar water heaters
|  | Project Name: | Residential (Feb 2014)
Installed capacity
|  |  | Number of systems | Average collector area per system (m2) | Total area (m2)
|  |  | 40 | 7 | 280
Step 2: Select building type and estimate average performance of solar water heaters
Note: The performance of a solar water heater represents the actual thermal output provided per system, measured in GJ/m2/yr.
It varies from rated performance due to hot water usage, geographical location, and system installation and operating parameters.
This figure should be based on installation specific analysis submitted by contractors and calculated on the Project Type worksheet.
If such data are unavailable, average BC performance is displayed for each building type in red. ( A more accurate, geographic specific average performance may be calculated with programs such as RETScreen)
Performance
|  |  | Building type | Average performance (GJ/m2/yr) | Average performance per system (GJ/yr) | Total water heating provided (GJ/yr)
|  |  | Residential | 1.8925 | 13.2475 | 529.9
|  |  | Default Performance: | 1.92
Step 3: Calculate Baseline and Emission Reductions
Seasonal average efficiency of displaced water heaters (%)
|  |  | Natural Gas | Light Fuel Oil | Electricity | Propane
|  |  | 60% | 55% | 91% | 60%
|  | Default Values: | 60% | 55% | 91% | 60%
|  |  | Energy sources displaced (%) | [5 empty] | Baseline - Energy displaced (GJ/yr)
|  |  | Natural Gas | Light Fuel Oil | Electricity | Propane | Total (must equal 100%) |  | Natural Gas | Light Fuel Oil | Electricity | Propane | Total
|  |  | 75% | 25% | 0% | 0% | 100% |  | 662.375 | 240.8636 | 0 | 0 | 903.2386
|  | Emission factors: | 0.04987 | 0.06837 | 0.002964 | 0.06115 |  |  | GHG emissions avoided (t CO2e/yr)
|  |  | t CO2e/GJ | t CO2e/GJ | t CO2e/GJ | t CO2e/GJ |  |  | Natural Gas | Light Fuel Oil | Electricity | Propane | Total
[9 empty] | 33.0326 | 16.4678 | 0 | 0 | 49.5005
|  |  | Per system | Total
|  | Emission Reduction CREDITS: | 1.2375 | 49.5005
Project Type #2
Step 1: Specify project name and installed capacity of solar water heaters
Project Name:
Installed capacity
|  |  | Number of systems | Average collector area per system (m2) | Total area (m2)
|  |  | 0 | 0 | 0
Step 2: Select building type and estimate average performance of solar water heaters
Note: The performance of a solar water heater represents the actual thermal output provided per system, measured in GJ/m2/yr.
It varies from rated performance due to hot water usage, geographical location, and system installation and operating parameters.
This figure should be based on installation specific analysis submitted by contractors and calculated on the Project Type worksheet.
If such data are unavailable, average BC performance is displayed for each building type in red. ( A more accurate, geographic specific average performance may be calculated with programs such as RETScreen)
Performance
|  |  | Building type | Average performance (GJ/m2/yr) | Average performance per system (GJ/yr) | Total water heating provided (GJ/yr)
|  |  | Residential | 0 | 0 | 0
|  |  | Default Performance: | 1.92
Step 3: Calculate Baseline and Emission Reductions
Seasonal average efficiency of displaced water heaters (%)
|  |  | Natural Gas | Light Fuel Oil | Electricity | Propane
|  |  | 60% | 55% | 91% | 60%
|  | Default Values: | 60% | 55% | 91% | 60%
|  |  | Energy sources displaced (%) | [5 empty] | Baseline - Energy displaced (GJ/yr)
|  |  | Natural Gas | Light Fuel Oil | Electricty | Propane | Total (must equal 100%) |  | Natural Gas | Light Fuel Oil | Electricity | Propane | Total
|  |  | 75% | 25% | 0% | 0% | 100% |  | 0 | 0 | 0 | 0 | 0
|  | Emission factors: | 0.04987 | 0.06837 | 0.002964 | 0.06115 |  |  | GHG emissions avoided (t CO2e/yr)
|  |  | t CO2e/GJ | t CO2e/GJ | t CO2e/GJ | t CO2e/GJ |  |  | Natural Gas | Light Fuel Oil | Electricity | Propane | Total
[9 empty] | 0 | 0 | 0 | 0 | 0
|  |  | Per system | Total
|  | Emission Reduction CREDITS: | 0 | 0
Project Type #3
Step 1: Specify project name and installed capacity of solar water heaters
Project Name:
Installed capacity
|  |  | Number of systems | Average collector area per system (m2) | Total area (m2)
|  |  | 0 | 0 | 0
Step 2: Select building type and estimate average performance of solar water heaters
Note: The performance of a solar water heater represents the actual thermal output provided per system, measured in GJ/m2/yr.
It varies from rated performance due to hot water usage, geographical location, and system installation and operating parameters.
This figure should be based on installation specific analysis submitted by contractors and calculated on the Project Type worksheet.
If such data are unavailable, average BC performance is displayed for each building type in red. ( A more accurate, geographic specific average performance may be calculated with programs such as RETScreen)
Performance
|  |  | Building type | Average performance (GJ/m2/yr) | Average performance per system (GJ/yr) | Total water heating provided (GJ/yr)
|  |  | Residential | 0 | 0 | 0
|  |  | Default Performance: | 1.92
Step 3: Calculate Baseline and Emission Reductions
Seasonal average efficiency of displaced water heaters (%)
|  |  | Natural Gas | Light Fuel Oil | Electricity | Propane
|  |  | 60% | 55% | 91% | 60%
|  | Default Values: | 60% | 55% | 91% | 60%
|  |  | Energy sources displaced (%) | [5 empty] | Baseline - Energy displaced (GJ/yr)
|  |  | Natural Gas | Light Fuel Oil | Electricty | Propane | Total (must equal 100%) |  | Natural Gas | Light Fuel Oil | Electricity | Propane | Total
|  |  | 75% | 25% | 0% | 0% | 100% |  | 0 | 0 | 0 | 0 | 0
|  | Emission factors: | 0.04987 | 0.06837 | 0.002964 | 0.06115 |  |  | GHG emissions avoided (t CO2e/yr)
|  |  | t CO2e/GJ | t CO2e/GJ | t CO2e/GJ | t CO2e/GJ |  |  | Natural Gas | Light Fuel Oil | Electricity | Propane | Total
[9 empty] | 0 | 0 | 0 | 0 | 0
|  |  | Per system | Total
|  | Emission Reduction CREDITS: | 0 | 0
Project Type #4
Step 1: Specify project name and installed capacity of solar water heaters
Project Name:
Installed capacity
|  |  | Number of systems | Average collector area per system (m2) | Total area (m2)
|  |  | 0 | 0 | 0
Step 2: Select building type and estimate average performance of solar water heaters
Note: The performance of a solar water heater represents the actual thermal output provided per system, measured in GJ/m2/yr.
It varies from rated performance due to hot water usage, geographical location, and system installation and operating parameters.
This figure should be based on installation specific analysis submitted by contractors and calculated on the Project Type worksheet.
If such data are unavailable, average BC performance is displayed for each building type in red. ( A more accurate, geographic specific average performance may be calculated with programs such as RETScreen)
Performance
|  |  | Building type | Average performance (GJ/m2/yr) | Average performance per system (GJ/yr) | Total water heating provided (GJ/yr)
|  |  | Residential | 0 | 0 | 0
|  |  | Default Performance: | 1.92
Step 3: Calculate Baseline and Emission Reductions
Seasonal average efficiency of displaced water heaters (%)
|  |  | Natural Gas | Light Fuel Oil | Electricity | Propane
|  |  | 60% | 55% | 91% | 60%
|  | Default Values: | 60% | 55% | 91% | 60%
|  |  | Energy sources displaced (%) | [5 empty] | Baseline - Energy displaced (GJ/yr)
|  |  | Natural Gas | Light Fuel Oil | Electricty | Propane | Total (must equal 100%) |  | Natural Gas | Light Fuel Oil | Electricity | Propane | Total
|  |  | 75% | 25% | 0% | 0% | 100% |  | 0 | 0 | 0 | 0 | 0
|  | Emission factors: | 0.04987 | 0.06837 | 0.002964 | 0.06115 |  |  | GHG emissions avoided (t CO2e/yr)
|  |  | t CO2e/GJ | t CO2e/GJ | t CO2e/GJ | t CO2e/GJ |  |  | Natural Gas | Light Fuel Oil | Electricity | Propane | Total
[9 empty] | 0 | 0 | 0 | 0 | 0
|  |  | Per system | Total
|  | Emission Reduction CREDITS: | 0 | 0
Project Type #5
Step 1: Specify project name and installed capacity of solar water heaters
Project Name:
Installed capacity
|  |  | Number of systems | Average collector area per system (m2) | Total area (m2)
|  |  | 0 | 0 | 0
Step 2: Select building type and estimate average performance of solar water heaters
Note: The performance of a solar water heater represents the actual thermal output provided per system, measured in GJ/m2/yr.
It varies from rated performance due to hot water usage, geographical location, and system installation and operating parameters.
This figure should be based on installation specific analysis submitted by contractors and calculated on the Project Type worksheet.
If such data are unavailable, average BC performance is displayed for each building type in red. ( A more accurate, geographic specific average performance may be calculated with programs such as RETScreen)
Performance
|  |  | Building type | Average performance (GJ/m2/yr) | Average performance per system (GJ/yr) | Total water heating provided (GJ/yr)
|  |  | Residential | 0 | 0 | 0
|  |  | Default Performance: | 1.92
Step 3: Calculate Baseline and Emission Reductions
Seasonal average efficiency of displaced water heaters (%)
|  |  | Natural Gas | Light Fuel Oil | Electricity | Propane
|  |  | 60% | 55% | 91% | 60%
|  | Default Values: | 60% | 55% | 91% | 60%
|  |  | Energy sources displaced (%) | [5 empty] | Baseline - Energy displaced (GJ/yr)
|  |  | Natural Gas | Light Fuel Oil | Electricty | Propane | Total (must equal 100%) |  | Natural Gas | Light Fuel Oil | Electricity | Propane | Total
|  |  | 75% | 25% | 0% | 0% | 100% |  | 0 | 0 | 0 | 0 | 0
|  | Emission factors: | 0.04987 | 0.06837 | 0.002964 | 0.06115 |  |  | GHG emissions avoided (t CO2e/yr)
|  |  | t CO2e/GJ | t CO2e/GJ | t CO2e/GJ | t CO2e/GJ |  |  | Natural Gas | Light Fuel Oil | Electricity | Propane | Total
[9 empty] | 0 | 0 | 0 | 0 | 0
|  |  | Per system | Total
|  | Emission Reduction CREDITS: | 0 | 0
Emission Factors
|  | Energy Source Type | Total Emissions | Units
|  | Natural Gas | 0.04987 | t CO2e/GJ
|  | Light Fuel Oil | 0.06837 | t CO2e/GJ
|  | Propane | 0.06115 | t CO2e/GJ
|  | Electricity | 0.002964 | t CO2e/GJ
Source:
2017 BC Best Practices Methodology for Quantifying Greenhouse Gas Emissions
https://www2.gov.bc.ca/assets/gov/environment/climate-change/cng/methodology/2017-pso-methodology.pdf
Average Performance Estimates
|  | Building type | Average estimated GJ/m2/yr
|  | Residential | 1.92
|  | Social Housing | 2.9
|  | Other | NA
Notes:
These data represent estimates of the average output of solar water heaters installed throughout the province of BC.
The actual thermal energy output varies substantially depending on hot water usage, geographical location, and system installation and operating parameters.
Project-specific data should be used wherever possible.
Notes
Key Assumptions
Actual heating per installed capacity of water heaters - this is variable depending on multitude of project-specific factors
Assume water usage does not change
GHG coefficients for electricity, natural gas & oil
Efficiency of displaced heaters

## Project Type #1
Project Name | Residential (Feb 2014)
Project Size and Performance
Average collector area per system (m2) | Average performance (GJ/m2/yr)
7 | 1.8925
Installed capacity | Installation | Size of collector area (m2) | Average performance (GJ/m2/yr)
1 | Residential Home 1 | 6 | 1.5
2 | Residential Home 2 | 7 | 1.9
3 | Residential Home 3 | 8 | 2
4 | Residential Home 4 | 6 | 1.8
5 | Residential Home 5 | 7 | 1.9
6 | Residential Home 6 | 8 | 2
7 | Residential Home 7 | 6 | 1.8
8 | Residential Home 8 | 7 | 1.9
9 | Residential Home 9 | 8 | 2
10 | Residential Home 10 | 6 | 1.8
11 | Residential Home 11 | 7 | 1.9
12 | Residential Home 12 | 8 | 2
13 | Residential Home 13 | 6 | 1.8
14 | Residential Home 14 | 7 | 1.9
15 | Residential Home 15 | 8 | 2
16 | Residential Home 16 | 6 | 1.8
17 | Residential Home 17 | 7 | 1.9
18 | Residential Home 18 | 8 | 2
19 | Residential Home 19 | 6 | 1.8
20 | Residential Home 20 | 7 | 1.9
21 | Residential Home 21 | 8 | 2
22 | Residential Home 22 | 6 | 1.8
23 | Residential Home 23 | 7 | 1.9
24 | Residential Home 24 | 8 | 2
25 | Residential Home 25 | 6 | 1.8
26 | Residential Home 26 | 7 | 1.9
27 | Residential Home 27 | 8 | 2
28 | Residential Home 28 | 6 | 1.8
29 | Residential Home 29 | 7 | 1.9
30 | Residential Home 30 | 8 | 2
31 | Residential Home 31 | 6 | 1.8
32 | Residential Home 32 | 7 | 1.9
33 | Residential Home 33 | 8 | 2
34 | Residential Home 34 | 6 | 1.8
35 | Residential Home 35 | 7 | 1.9
36 | Residential Home 36 | 8 | 2
37 | Residential Home 37 | 6 | 1.8
38 | Residential Home 38 | 7 | 1.9
39 | Residential Home 39 | 8 | 2
40 | Residential Home 40 | 7 | 1.9
41
42
43
44
45
46
47
48
49
50
Totals |  | 7 | 1.8925

## Project Type #2
Project Name | 0
Project Size and Performance
Average collector area per system (m2) | Average performance (GJ/m2/yr)
0 | 0
Installed capacity | Installation | Size of collector area (m2) | Average performance (GJ/m2/yr)
1 |  | 0 | 0
2
3
4
5
6
7
8
9
10
11
12
13
14
15
16
17
18
19
20
21
22
23
24
25
26
27
28
29
30
31
32
33
34
35
36
37
38
39
40
41
42
43
44
45
46
47
48
49
50
Totals |  | 0 | 0

## Project Type #3
Project Name | 0
Project Size and Performance
Average collector area per system (m2) | Average performance (GJ/m2/yr)
0 | 0
Installed capacity | Installation | Size of collector area (m2) | Average performance (GJ/m2/yr)
1 |  | 0 | 0
2
3
4
5
6
7
8
9
10
11
12
13
14
15
16
17
18
19
20
21
22
23
24
25
26
27
28
29
30
31
32
33
34
35
36
37
38
39
40
41
42
43
44
45
46
47
48
49
50
Totals |  | 0 | 0

## Project Type #4
Project Name | 0
Project Size and Performance
Average collector area per system (m2) | Average performance (GJ/m2/yr)
0 | 0
Installed capacity | Installation | Size of collector area (m2) | Average performance (GJ/m2/yr)
1 |  | 0 | 0
2
3
4
5
6
7
8
9
10
11
12
13
14
15
16
17
18
19
20
21
22
23
24
25
26
27
28
29
30
31
32
33
34
35
36
37
38
39
40
41
42
43
44
45
46
47
48
49
50
Totals |  | 0 | 0

## Project Type #5
Project Name | 0
Project Size and Performance
Average collector area per system (m2) | Average performance (GJ/m2/yr)
0 | 0
Installed capacity | Installation | Size of collector area (m2) | Average performance (GJ/m2/yr)
1 |  | 0 | 0
2
3
4
5
6
7
8
9
10
11
12
13
14
15
16
17
18
19
20
21
22
23
24
25
26
27
28
29
30
31
32
33
34
35
36
37
38
39
40
41
42
43
44
45
46
47
48
49
50
Totals |  | 0 | 0